## FRM-VAL-006 - Coil Spring Valid
COIL SPRING VALIDATION DOCUMENT
Doc ID: FRM-VAL-006 | Rev: A |  | Effective Date: | 2026-03-26 | Approved By: | Maxwell Tollefson
Purpose: To validate incoming First Article or production Coil Springs against the approved DMA engineering drawing.
1.0 PART & INSPECTION INFORMATION
DMA Part Number: |  |  |  | OE Part Number:
Supplier / Factory: |  |  |  | Lot / PO Number:
Inspected By: |  |  |  | Inspection Date:
2.0 DIMENSIONAL PARAMETERS
Parameter | Nominal | Min | Max | Sample 1 | Sample 2 | Sample 3 | AVERAGE | RESULT
Wire Diameter (d) [mm] | 16 | -0.05 | 0.05
Outside Body Dia (OD) [mm] | 129 | -1.5 | 1.5
Top Coil Type | Tangential | N/A | N/A | Tangential |  |  | N/A | PASS
Bottom Coil Type | Pigtail | N/A | N/A | Pigtail |  |  | N/A | PASS
Top Coil Dia [mm] | 86 | -1.5 | 1.5
Bottom Coil Dia [mm] | 59 | -1.5 | 1.5
Free Height (L0) [mm] | 442 | -3 | 3
Total Coil Count | 10.65 | -0.1 | 0.1
3.0 DYNAMIC PARAMETERS
Parameter | Nominal | Min | Max | Sample 1 | Sample 2 | Sample 3 | AVERAGE | RESULT
Spring Rate 1 (Initial) [kgf/mm] | 4.6 | -0.23 | 0.23
Spring Rate 2 (Final) [kgf/mm] |  | -0.5 | 0.5
Installed Load (kgf)
Installed Height at Load (mm) | 254 | -10 | 10
4.0 MISCELLANEOUS
Test Parameter | Requirement | Pass |  | Fail |  | RESULT
Max Design Force (Fmax) [N] | 0
Wahl Max Shear Stress [MPa] | <= 1200 MPa
Stress Validation Status | Must Pass
Visual / Paint Inspection | Tested to Specs
FINAL DISPOSITION: | [ X ] APPROVED |  | [ ] REJECTED |  | [ ] APPROVED WITH DEVIATION
Authorized By (Signature):
Deviation/Rejection Notes: