## FRM-VAL-007 - Fuel Pump Validat
FUEL PUMP VALIDATION DOCUMENT | [7 empty] | Sample Pass/Fail
Doc ID: FRM-VAL-007 | Rev: C |  |  | Effective Date: | 2026-06-02 | Approved By: | Maxwell Tollefson | Pass
Purpose: To validate incoming First Article or production Fuel Pumps against the approved DMA engineering drawing.
1.0 PART & INSPECTION INFORMATION
Selling Part Number: |  |  |  | Drawing Part Number:
Supplier / Factory: |  |  |  | Batch Number:
Inspected By: |  |  |  | Inspection Date:
2.0 DIMENSIONAL PARAMETERS
***Parameter names are general and may need to be adjusted for individual drawings. If all rows are not used label as NA. Extra blank rows are provided for additional dimensions as needed.***
Parameter [mm] | Nominal |  | Tolerance | Min | Max | Sample | RESULT
Bottom to lid height | NA |  | NA | #VALUE! | #VALUE! |  | Pass
Compressed height | NA |  | NA | #VALUE! | #VALUE! |  | Pass
Lid thickness diameter | NA |  | NA | #VALUE! | #VALUE! |  | Pass
Lid diameter | 70 |  | 1 | 69 | 71 |  | Fail
Mounting diameter | 54 |  | 1 | 53 | 55 |  | Fail
Float upper limit height from bottom of pump | 245 |  | 8 | 237 | 253 |  | Fail
Float arm lower limit height from bottom of pump | 115 |  | 8 | 107 | 123 |  | Fail
Supply line 1 diameter | 15.2 |  | 0.3 | 14.9 | 15.5 |  | Fail
Additional line 1 diameter | 14.3 |  | 0.3 | 14 | 14.6 |  | Fail
Additional line 2 diameter | NA |  | NA | #VALUE! | #VALUE! |  | Pass
|  |  |  | 0 | 0 |  | Pass
|  |  |  | 0 | 0 |  | Pass
3.0 DYNAMIC PARAMETERS
***Flow Rate has an allowable 15% tolerence below drawing specifications due to the differnce between D60 (factory) and Diesel (DMA) as testing mediums*** ***Shutoff Pressure has an allowable 15% tolerence above drawing specifications due to the difference between D60 (factory) and Diesel (DMA) as testing mediums***
Parameter | Nominal | Minimum? (ex ≥120) Y/N | Flow Tolerance Range? (ex 130-170) | Min | Max | Sample | RESULT
Test Pressure [kPa] | [Input Pressure Value From Drawing Here]
Min flow rate (at test presure) [lph] | 80 | Y | NA | 68 | 99999 |  | Fail
Shutoff pressure [kPa] | 55 | N | 25 | 30 | 92 |  | Fail
F Resistance (Full) [Ohms] | 76 |  | 3 | 73 | 79 |  | Fail
E Resistance (Empty) [Ohms] | 10 |  | 2 | 8 | 12 |  | Fail
Hardware included | Y |  | NA | NA | NA |  | Fail
4.0 VISUAL AND FUNCTIONAL CHECKS
Parameter | Requirement |  |  |  |  | Sample | RESULT
Pressure hold | Must Hold (Y) | [5 empty] | Fail
Continuity | Must Have Continuity (Y) | [5 empty] | Fail
Pinout Matches Drawing | Must Match Drawing (Y) | [5 empty] | Fail
Overall Visual Match | Must Match Drawing (Y) | [5 empty] | Fail
5.0 PACKAGING
***Tolerence is precalculated to be 10% and will update when the nominal value is input. Do not manually adjust the tolerance values in this section***
Parameter [mm] | Nominal |  | Tolerance | Min | Max | Sample | RESULT
Length | 450 |  | 45 | 405 | 495 |  | Fail
Width | 330 |  | 33 | 297 | 363 |  | Fail
Height | 220 |  | 22 | 198 | 242 |  | Fail
6.0 Evaluation
Pass/Fail | Fail
FINAL DISPOSITION: | APPROVED | FALSE | REJECTED | FALSE | APPROVED WITH DEVIATION |  | FALSE
Authorized By (Signature):
Deviation/Rejection Notes:
7.0 Furthur Review
***This section is only used if a sample fails intital inspection, but is passed later after follow up from the factory (test method improvements, drawing update/correction, etc)***
Pass/Fail
FINAL DISPOSITION: | APPROVED | FALSE | REJECTED | FALSE | APPROVED WITH DEVIATION |  | FALSE
Authorized By (Signature):
Approval Notes: