## FRM-VAL-008 - Fuel Inj Validati
BRAKE WEAR SENSOR VALIDATION DOCUMENT | [7 empty] | Sample Pass/Fail
Doc ID: FRM-VAL-009 | Rev: A |  |  | Effective Date: | 2026-07-14 | Approved By: | Maxwell Tollefson | Fail
Purpose: To validate incoming First Article or production Brake Wear Sensors against the approved DMA engineering drawing.
1.0 PART & INSPECTION INFORMATION
Selling Part Number: |  |  |  | Drawing Part Number:
Supplier / Factory: |  |  |  | Batch Number:
Inspected By: |  |  |  | Inspection Date:
2.0 DIMENSIONAL PARAMETERS
Parameter [mm] | Nominal |  | Tolerance | Min | Max | Sample | RESULT
Extended Length | 570 |  | 15 | 555 | 585 |  | Fail
Wear Head Length | 11 |  | 0.5 | 10.5 | 11.5 |  | Fail
Wear Head Width | 11 |  | 0.5 | 10.5 | 11.5 |  | Fail
Wear Head Height | 8.9 |  | 0.5 | 8.4 | 9.4 |  | Fail
Electrical Sensor Length | 0 |  | 0 | 0 | 0 |  | Pass
Electrical Sensor Width | 14 |  | 0.5 | 13.5 | 14.5 |  | Fail
Electrical Sensor Height | 9.8 |  | 0.5 | 9.3 | 10.3 |  | Fail
3.0 VISUAL AND FUNCTIONAL CHECKS
Parameter [mm] | Nominal |  |  |  |  | Sample (Y/N) | RESULT
Pinout Matches Drawing | Must Match Drawing (Y) | [5 empty] | Fail
Continuity | Must Have (Y) | [5 empty] | Fail
Overall Visual Match | Must Match Drawing (Y) | [5 empty] | Fail
4.0 Evaluation
Pass/Fail | Fail
FINAL DISPOSITION: | APPROVED | FALSE | REJECTED | FALSE | APPROVED WITH DEVIATION |  | FALSE
Authorized By (Signature):
Deviation/Rejection Notes: | N/A
5.0 Furthur Review
***This section is only used if a sample fails intital inspection, but is passed later after follow up from the factory (test method improvements, drawing update/correction, etc)***
Pass/Fail
FINAL DISPOSITION: | APPROVED | FALSE | REJECTED | FALSE | APPROVED WITH DEVIATION |  | FALSE
Authorized By (Signature):
Approval Notes: