## FRM-DEV-006 - Air Strut Develop
AIR STRUT VALIDATION DOCUMENT
Doc ID: FRM-VAL-010 | Rev: A |  | Effective Date: 09/04/2026 |  | Approved By: | Maxwell Tollefson
Purpose: To validate incoming First Article or production of Air Struts against the approved DMA engineering drawing
1.0 PROJECT & VEHICLE INFORMATION
DMA Part Number: |  |  | Drawing Number: |  |  | PASS / FAIL
Supplier / Factory: |  |  | Batch/PO Number: |  |  | FAIL
Inspected By: |  |  | Inspection Date:
Vehicle Weight (lbs): |  | Weight Distribution (%): |  | Motion Ratio:
2.0 PHYSICAL DIMENSIONS & CONSTRUCTION
Criteria | Nominal |  | Tolerances |  | Sample |  | Pass/Fail
Overall Length of Air Strut (mm): | 441 |  | 3 |  |  |  | Fail
Stroke Length (mm): | 123 |  | 3 |  |  |  | Fail
Bump Stop Length (mm): | NA |  | NA
Top Mounting Type: | 1 STUD |  | NA |  | 1 Stud |  | #VALUE!
Bottom Mounting Type: | EYELET |  | NA |  | Eyelet |  | #VALUE!
Top Air Bag Construction: | NA |  | NA
Bottom Air Bag Construction: | NA |  | NA
Paint Thickness (microns): | 40 |  | 100 |  |  |  | Fail
3.0 PNEUMATIC SPRING RATE & FORCE
Criteria | Nominal |  | Tolerances |  | Sample |  | Pass/Fail
Force (N) at 20 PSI:
Force (N) at 40 PSI:
Spring Rate (N/mm) at 20 PSI:
Spring Rate (N/mm) at 40 PSI:
Target Ride Height Force: | #DIV/0!
Calculated Ride Height PSI: | #DIV/0! |  |  |  | #DIV/0! |  | #DIV/0!
Calculated Ride Height PSI Spring Rate (N/mm): | #DIV/0! |  |  |  | #DIV/0! |  | #DIV/0!
4.0 DAMPING FORCE TEST (CTW DYNO / JASO C602)
| Current State | Velocity (m/s) | 0.05 | 0.1 | 0.3 | 0.6 | 1
Nominal | State 1: ____0____Amps | Compression Force (N)
Rebound Force (N)
Sample |  | Compression Force (N)
Rebound Force (N)
Compression Tolerance |  |  | 175 | 165 | 160 | 248 | 368
Rebound Tolernace |  |  | 101 | 110 | 142 | 252 | 426
Compression Pass / Fail |  |  | Fail | Fail | Fail | Fail | Fail
Rebound Pass / Fail |  |  | Fail | Fail | Fail | Fail | Fail
Nominal | State 2: ___2.0___Amps | Compression Force (N)
Rebound Force (N)
Sample |  | Compression Force (N)
Rebound Force (N)
Compression Tolerance |  |  | 589 | 662 | 536 | 616 | 694
Rebound Tolernace |  |  | 603 | 647 | 514 | 623 | 739
Compression Pass / Fail |  |  | Fail | Fail | Fail | Fail | Fail
Rebound Pass / Fail |  |  | Fail | Fail | Fail | Fail | Fail
Nominal | State 3: ________Amps | Compression Force (N)
Rebound Force (N)
Sample |  | Compression Force (N)
Rebound Force (N)
Compression Tolerance
Rebound Tolernace
Compression Pass / Fail |  |  | Fail | Fail | Fail | Fail | Fail
Rebound Pass / Fail |  |  | Fail | Fail | Fail | Fail | Fail
Nominal | State 4: ________Amps | Compression Force (N)
Rebound Force (N)
Sample |  | Compression Force (N)
Rebound Force (N)
Compression Tolerance
Rebound Tolernace
Compression Pass / Fail |  |  | Fail | Fail | Fail | Fail | Fail
Rebound Pass / Fail |  |  | Fail | Fail | Fail | Fail | Fail
5.0 ELECTRONICS & HARDWARE
| Nominal |  |  | Sample |  |  | Pass/Fail
Resistance of Electronics (Ohms): | 1.3
Inductance of Electronics @ 1kHz (mH): | NA
Impedance of Electronics @ 1kHz (Ohms): | NA
Hardware Kit Contents: | NA
Location 1 Thread Size and Nut Style:
Location 2 Thread Size and Nut Style: | NA
Location 3 Thread Size and Nut Style: | NA
6.0 WEIGHTS & PACKAGING
Component | Nominal |  | Sample |  | Pass/Fail |  | Notes
Airbag Weight (lbs): |  |  |  |  | Fail
Strut Body Weight (lbs): |  |  |  |  | Fail
Hardware Weight (oz): |  |  |  |  | Fail
Total Package Weight (lbs): |  |  |  |  | Fail
FINAL DISPOSITION: | FAIL |  |  |  | [ ] APPROVED WITH DEVIATION
Authorized By (Signature):
Deviation/Rejection Notes: